## Introduction
INTRODUCTION
This file provides supplementary material for the Fluid Mechanics section of the alternative assessment.
Beside this introduction tab, the file comprises five more tabs:
Tabs 2-5 are named after four different types of foil typically found in sailing boats: Eppler 818 Hydrofoil, NACA 63-412 airfoil, RG8 airfoil and YS 930 Hydrofoil. They provide the hydrofoil profile, its lift and drag coefficients for varying angle of attack. This data is to be used in tasks 1 and 2 of the assessment.
Tab 6, "Boundary Layer", provides one boundary layer velocity profile. This data is used in task 3 of the assesment.

## EPPLER 818 Hydrofoil
Hydrofoil profile |  | Alpha of attack (deg) | Cl | Cd | Nomencalture
x/c | y/c | -9.75 | -0.4673 | 0.1008 | x: profile coordinate along the chord length;
0 | 0 | -9.5 | -0.4751 | 0.0973 | y: profile coordinate orthogonal to the chord length;
0.0002 | 0.0007 | -9.25 | -0.478 | 0.0928 | c: chord;
0.001 | 0.0019 | -9 | -0.4746 | 0.0868 | Cl: 2D lift coefficient;
0.0028 | 0.0037 | -8.75 | -0.4711 | 0.0804 | Cd: 2D drag coefficient.
0.0071 | 0.0068 | -8.5 | -0.4708 | 0.0726
0.0121 | 0.0095 | -8.25 | -0.4729 | 0.0638
0.0259 | 0.0154 | -8 | -0.4793 | 0.0571
0.0444 | 0.0215 | -7.75 | -0.4754 | 0.0503
0.0675 | 0.0276 | -7.5 | -0.4713 | 0.0455
0.0949 | 0.0337 | -7.25 | -0.4583 | 0.0407
0.1263 | 0.0395 | -7 | -0.4374 | 0.0361
0.1614 | 0.0449 | -6.75 | -0.4213 | 0.0326
0.1998 | 0.0499 | -6.5 | -0.3995 | 0.0293
0.2412 | 0.0543 | -6.25 | -0.3725 | 0.0263
0.2852 | 0.0581 | -6 | -0.3436 | 0.0239
0.3312 | 0.0612 | -5.75 | -0.3141 | 0.0219
0.3788 | 0.0635 | -5.5 | -0.2841 | 0.0203
0.4275 | 0.0651 | -5.25 | -0.2612 | 0.0191
0.4768 | 0.0658 | -5 | -0.2365 | 0.018
0.5262 | 0.0656 | -4.75 | -0.207 | 0.0169
0.5751 | 0.0645 | -4.5 | -0.1758 | 0.0161
0.6231 | 0.0625 | -4.25 | -0.1441 | 0.0155
0.6697 | 0.0595 | -4 | -0.1121 | 0.0151
0.7144 | 0.0556 | -3.75 | -0.0794 | 0.0147
0.7568 | 0.0503 | -3.5 | -0.0454 | 0.0128
0.7973 | 0.044 | -3.25 | -0.0177 | 0.0125
0.8354 | 0.0372 | -3 | 0.005 | 0.0125
0.8707 | 0.0303 | -2.75 | 0.0333 | 0.0125
0.9027 | 0.0238 | -2.5 | 0.0635 | 0.0124
0.9308 | 0.0177 | -2.25 | 0.0946 | 0.0124
0.9544 | 0.0122 | -2 | 0.1266 | 0.0123
0.9734 | 0.0073 | -1.75 | 0.1593 | 0.0123
0.9877 | 0.0033 | -1.5 | 0.1923 | 0.0123
0.9968 | 0.0008 | -1.25 | 0.2083 | 0.0124
1 | 0 | -1 | 0.2374 | 0.0124
0 | 0 | -0.75 | 0.2686 | 0.0124
0.0002 | -0.0007 | -0.5 | 0.3009 | 0.0123
0.001 | -0.0019 | -0.25 | 0.3341 | 0.0123
0.0029 | -0.0036 | 0 | 0.3609 | 0.0123
0.0073 | -0.0066 | 0.25 | 0.3839 | 0.0124
0.0125 | -0.0091 | 0.5 | 0.4148 | 0.0124
0.0263 | -0.0142 | 0.75 | 0.4475 | 0.0123
0.0448 | -0.0194 | 1 | 0.4819 | 0.0122
0.0677 | -0.0243 | 1.25 | 0.5026 | 0.0123
0.0946 | -0.0287 | 1.5 | 0.5343 | 0.0122
0.1252 | -0.0323 | 1.75 | 0.57 | 0.012
0.1594 | -0.0348 | 2 | 0.5935 | 0.012
0.1971 | -0.036 | 2.25 | 0.6315 | 0.0116
0.2382 | -0.036 | 2.5 | 0.6604 | 0.0112
0.2823 | -0.0348 | 2.75 | 0.6888 | 0.0102
0.329 | -0.0326 | 3 | 0.6794 | 0.0125
0.3781 | -0.0294 | 3.25 | 0.6781 | 0.0149
0.429 | -0.0255 | 3.5 | 0.6963 | 0.0156
0.4813 | -0.0209 | 3.75 | 0.7136 | 0.0161
0.5345 | -0.016 | 4 | 0.7288 | 0.0167
0.588 | -0.011 | 4.25 | 0.7508 | 0.0176
0.6412 | -0.0061 | 4.5 | 0.7726 | 0.0189
0.6935 | -0.0016 | 4.75 | 0.7959 | 0.0205
0.7441 | 0.0022 | 5 | 0.822 | 0.022
0.7922 | 0.0052 | 5.25 | 0.8499 | 0.0235
0.8371 | 0.0071 | 5.5 | 0.8794 | 0.0258
0.878 | 0.008 | 5.75 | 0.9077 | 0.0284
0.9142 | 0.0077 | 6 | 0.9328 | 0.0314
0.9448 | 0.0065 | 6.25 | 0.9542 | 0.0348
0.9691 | 0.0045 | 6.5 | 0.9717 | 0.0385
0.9864 | 0.0023 | 6.75 | 0.9856 | 0.0425
0.9966 | 0.0006 | 7 | 0.9961 | 0.0465
1 | 0 | 7.25 | 1.0032 | 0.0507
|  | 7.5 | 1.007 | 0.0549
|  | 7.75 | 1.0076 | 0.0591
|  | 8 | 1.0046 | 0.0633
|  | 8.25 | 0.9978 | 0.0674
|  | 8.5 | 0.9859 | 0.0712
|  | 8.75 | 0.9706 | 0.0748
|  | 9 | 0.9541 | 0.0788
|  | 9.25 | 0.9369 | 0.0833
|  | 9.5 | 0.9196 | 0.0885

## NACA 63-412 Aifoil
Hydrofoil profile |  | Angle of Attack (deg) | Cl | Cd | Nomencalture
x/c | y/c | -10.25 | -0.6475 | 0.0478 | x: profile coordinate along the chord length;
0 | 0 | -10 | -0.6706 | 0.0449 | y: profile coordinate orthogonal to the chord length;
0.0034 | 0.0107 | -9.75 | -0.689 | 0.0414 | c: chord;
0.0057 | 0.0132 | -9.5 | -0.7076 | 0.0385 | Cl: 2D lift coefficient;
0.0104 | 0.0172 | -9.25 | -0.696 | 0.0322 | Cd: 2D drag coefficient.
0.0226 | 0.0246 | -9 | -0.6719 | 0.0281
0.0473 | 0.0354 | -8.75 | -0.6445 | 0.0242
0.0722 | 0.0438 | -8.5 | -0.6128 | 0.023
0.0972 | 0.0506 | -8.25 | -0.58 | 0.0219
0.1474 | 0.0614 | -8 | -0.5458 | 0.0203
0.1976 | 0.0693 | -7.75 | -0.5139 | 0.0189
0.248 | 0.075 | -7.5 | -0.4805 | 0.018
0.2984 | 0.0787 | -7.25 | -0.4521 | 0.0162
0.3488 | 0.0806 | -7 | -0.4217 | 0.0155
0.3992 | 0.0806 | -6.75 | -0.395 | 0.0149
0.4496 | 0.0789 | -6.5 | -0.3686 | 0.0143
0.5 | 0.0757 | -6.25 | -0.3424 | 0.0138
0.5503 | 0.0712 | -6 | -0.3192 | 0.0128
0.6006 | 0.0656 | -5.75 | -0.2936 | 0.0123
0.6508 | 0.059 | -5.5 | -0.2679 | 0.0119
0.7009 | 0.0515 | -5.25 | -0.2415 | 0.0116
0.7509 | 0.0434 | -5 | -0.2159 | 0.011
0.8008 | 0.0349 | -4.75 | -0.1892 | 0.0107
0.8507 | 0.0262 | -4.5 | -0.1622 | 0.0103
0.9005 | 0.0174 | -4.25 | -0.1351 | 0.01
0.9502 | 0.0088 | -4 | -0.108 | 0.0095
1 | 0 | -3.75 | -0.0819 | 0.0086
0 | 0 | -3.5 | -0.0559 | 0.0077
0.0066 | -0.0087 | -3.25 | -0.0285 | 0.0074
0.0093 | -0.0104 | -3 | -0.0006 | 0.0073
0.0146 | -0.0129 | -2.75 | 0.0276 | 0.0072
0.0274 | -0.0172 | -2.5 | 0.0557 | 0.0072
0.0527 | -0.0228 | -2.25 | 0.0841 | 0.0071
0.0778 | -0.0268 | -2 | 0.112 | 0.0071
0.1028 | -0.03 | -1.75 | 0.1401 | 0.0071
0.1527 | -0.0345 | -1.5 | 0.1683 | 0.0071
0.2024 | -0.0374 | -1.25 | 0.1965 | 0.0071
0.252 | -0.0392 | -1 | 0.2246 | 0.0072
0.3016 | -0.0398 | -0.75 | 0.253 | 0.0072
0.3511 | -0.0394 | -0.5 | 0.2814 | 0.0072
0.4008 | -0.0378 | -0.25 | 0.3096 | 0.0072
0.4503 | -0.0351 | 0 | 0.3381 | 0.0073
0.5 | -0.0316 | 0.25 | 0.3661 | 0.0073
0.5497 | -0.0274 | 0.5 | 0.3944 | 0.0073
0.5994 | -0.0228 | 0.75 | 0.4225 | 0.0073
0.6492 | -0.018 | 1 | 0.4506 | 0.0074
0.6991 | -0.0126 | 1.25 | 0.4787 | 0.0074
0.7491 | -0.0076 | 1.5 | 0.5065 | 0.0075
0.7992 | -0.0031 | 1.75 | 0.5347 | 0.0075
0.8493 | 0.0007 | 2 | 0.5622 | 0.0076
0.8995 | 0.0033 | 2.25 | 0.5902 | 0.0076
0.9498 | 0.0033 | 2.5 | 0.6174 | 0.0077
1 | 0 | 2.75 | 0.6448 | 0.0077
|  | 3 | 0.6719 | 0.0078
|  | 3.25 | 0.6987 | 0.0078
|  | 3.5 | 0.7257 | 0.0079
|  | 3.75 | 0.7512 | 0.008
|  | 4 | 0.7771 | 0.0081
|  | 4.25 | 0.803 | 0.0083
|  | 4.5 | 0.8284 | 0.0084
|  | 4.75 | 0.8533 | 0.0086
|  | 5 | 0.8769 | 0.0088
|  | 5.25 | 0.8975 | 0.0092
|  | 5.5 | 0.9139 | 0.01
|  | 5.75 | 0.9267 | 0.0109
|  | 6 | 0.9431 | 0.0118
|  | 6.25 | 0.9638 | 0.0129
|  | 6.5 | 0.9848 | 0.0137
|  | 6.75 | 1.0072 | 0.0144
|  | 7 | 1.0298 | 0.015
|  | 7.25 | 1.0513 | 0.0157
|  | 7.5 | 1.0724 | 0.0163
|  | 7.75 | 1.089 | 0.0173
|  | 8 | 1.1092 | 0.0179
|  | 8.25 | 1.128 | 0.0186
|  | 8.5 | 1.1447 | 0.0194
|  | 8.75 | 1.1501 | 0.0209
|  | 9 | 1.1656 | 0.0216
|  | 9.25 | 1.1791 | 0.0225
|  | 9.5 | 1.1921 | 0.0234
|  | 9.75 | 1.2046 | 0.0244
|  | 10 | 1.2171 | 0.0255
|  | 10.25 | 1.2296 | 0.0266
|  | 10.5 | 1.2418 | 0.0278
|  | 10.75 | 1.2536 | 0.0291
|  | 11 | 1.2671 | 0.0313
|  | 11.25 | 1.2796 | 0.0329
|  | 11.5 | 1.291 | 0.0343
|  | 11.75 | 1.3017 | 0.036
|  | 12 | 1.3114 | 0.0378
|  | 12.25 | 1.3191 | 0.0398
|  | 12.5 | 1.325 | 0.042
|  | 12.75 | 1.3285 | 0.0445
|  | 13 | 1.3295 | 0.0471
|  | 13.25 | 1.3284 | 0.05
|  | 13.5 | 1.3245 | 0.0532
|  | 13.75 | 1.3201 | 0.0565
|  | 14 | 1.315 | 0.0599
|  | 14.25 | 1.3092 | 0.0635
|  | 14.5 | 1.3033 | 0.0671
|  | 14.75 | 1.2931 | 0.0716
|  | 15 | 1.282 | 0.0765
|  | 15.25 | 1.2686 | 0.0819
|  | 15.5 | 1.2509 | 0.0885
|  | 15.75 | 1.2277 | 0.0967
|  | 16 | 1.1903 | 0.1084

## RG 8 Airfoil
Hydrofoil profile |  | Angle of Attack (deg) | Cl | Cd | Nomencalture
x/c | y/c | -8.25 | -0.6952 | 0.0323 | x: profile coordinate along the chord length;
0 | 0 | -8 | -0.666 | 0.0297 | y: profile coordinate orthogonal to the chord length;
0.0036 | 0.0078 | -7.75 | -0.6367 | 0.0267 | c: chord;
0.0117 | 0.0158 | -7.5 | -0.61 | 0.0238 | Cl: 2D lift coefficient;
0.0242 | 0.024 | -7.25 | -0.5826 | 0.0206 | Cd: 2D drag coefficient.
0.0411 | 0.0323 | -7 | -0.5526 | 0.0184
0.0621 | 0.0402 | -6.75 | -0.5188 | 0.0175
0.0872 | 0.0476 | -6.5 | -0.4838 | 0.0165
0.1163 | 0.0543 | -6.25 | -0.4539 | 0.0156
0.149 | 0.0601 | -6 | -0.422 | 0.0147
0.1851 | 0.065 | -5.75 | -0.3876 | 0.014
0.2244 | 0.0688 | -5.5 | -0.3516 | 0.0135
0.2665 | 0.0715 | -5.25 | -0.3153 | 0.0125
0.311 | 0.0731 | -5 | -0.2867 | 0.012
0.3576 | 0.0736 | -4.75 | -0.2526 | 0.0116
0.4058 | 0.073 | -4.5 | -0.2165 | 0.0109
0.4551 | 0.0715 | -4.25 | -0.1793 | 0.0103
0.505 | 0.0689 | -4 | -0.1484 | 0.0099
0.5552 | 0.0656 | -3.75 | -0.1156 | 0.0094
0.6049 | 0.0615 | -3.5 | -0.0792 | 0.0089
0.6538 | 0.0567 | -3.25 | -0.0419 | 0.0083
0.7013 | 0.0515 | -3 | -0.0095 | 0.0076
0.7469 | 0.0459 | -2.75 | 0.0227 | 0.0073
0.7901 | 0.04 | -2.5 | 0.0605 | 0.0071
0.8303 | 0.0341 | -2.25 | 0.0995 | 0.0069
0.8672 | 0.0282 | -2 | 0.1288 | 0.0068
0.9003 | 0.0225 | -1.75 | 0.1672 | 0.0067
0.9291 | 0.0171 | -1.5 | 0.1979 | 0.0066
0.9532 | 0.0121 | -1.25 | 0.2314 | 0.0066
0.9725 | 0.0074 | -1 | 0.2648 | 0.0065
0.9871 | 0.0034 | -0.75 | 0.2961 | 0.0065
0.9966 | 0.0008 | -0.5 | 0.3256 | 0.0065
1 | 0 | -0.25 | 0.3541 | 0.0065
0 | 0 | 0 | 0.3819 | 0.0065
0.0022 | -0.0052 | 0.25 | 0.4092 | 0.0065
0.0102 | -0.011 | 0.5 | 0.4362 | 0.0066
0.0233 | -0.0164 | 0.75 | 0.4627 | 0.0067
0.0412 | -0.0214 | 1 | 0.4886 | 0.0067
0.064 | -0.0256 | 1.25 | 0.5144 | 0.0068
0.0914 | -0.029 | 1.5 | 0.5401 | 0.0069
0.1232 | -0.0317 | 1.75 | 0.5653 | 0.007
0.1591 | -0.0336 | 2 | 0.5906 | 0.0071
0.1988 | -0.0348 | 2.5 | 0.6401 | 0.0074
0.2419 | -0.0354 | 2.75 | 0.6644 | 0.0075
0.2877 | -0.0352 | 3 | 0.6884 | 0.0076
0.3358 | -0.0345 | 3.25 | 0.7122 | 0.0078
0.3856 | -0.033 | 3.5 | 0.7347 | 0.0079
0.4365 | -0.0307 | 3.75 | 0.7562 | 0.0081
0.4883 | -0.0273 | 4 | 0.775 | 0.0082
0.5407 | -0.0229 | 4.25 | 0.8038 | 0.0083
0.5936 | -0.018 | 4.5 | 0.8293 | 0.0086
0.6463 | -0.0132 | 4.75 | 0.8543 | 0.0089
0.6979 | -0.0086 | 5 | 0.8788 | 0.0093
0.7478 | -0.0046 | 5.25 | 0.903 | 0.0096
0.7952 | -0.0014 | 5.5 | 0.9271 | 0.01
0.8393 | 0.001 | 6 | 0.9746 | 0.0108
0.8794 | 0.0025 | 6.25 | 0.9974 | 0.0113
0.9147 | 0.0032 | 6.5 | 1.0199 | 0.0118
0.9446 | 0.003 | 6.75 | 1.0417 | 0.0123
0.9685 | 0.0023 | 7 | 1.0636 | 0.0129
0.9859 | 0.0013 | 7.25 | 1.0849 | 0.0135
0.9964 | 0.0004 | 7.5 | 1.1065 | 0.0141
1 | 0 | 7.75 | 1.127 | 0.0147
|  | 8 | 1.148 | 0.0153
|  | 8.25 | 1.1673 | 0.016
|  | 8.5 | 1.1836 | 0.017
|  | 8.75 | 1.2007 | 0.0179
|  | 9 | 1.2169 | 0.0188
|  | 9.25 | 1.233 | 0.0196
|  | 9.5 | 1.2495 | 0.0204
|  | 9.75 | 1.263 | 0.0212
|  | 10 | 1.2736 | 0.0221
|  | 10.25 | 1.2786 | 0.0234
|  | 10.5 | 1.2801 | 0.025
|  | 10.75 | 1.2902 | 0.0261
|  | 11 | 1.2974 | 0.0273
|  | 11.25 | 1.3046 | 0.0286
|  | 11.5 | 1.3096 | 0.0302
|  | 11.75 | 1.3141 | 0.0318
|  | 12 | 1.3175 | 0.0336
|  | 12.25 | 1.3205 | 0.0355
|  | 12.5 | 1.3223 | 0.0377
|  | 12.75 | 1.3233 | 0.04
|  | 13 | 1.3231 | 0.0425
|  | 13.25 | 1.3219 | 0.0453
|  | 13.5 | 1.319 | 0.0484
|  | 13.75 | 1.3148 | 0.0517
|  | 14 | 1.309 | 0.0555
|  | 14.25 | 1.3017 | 0.0596
|  | 14.5 | 1.2935 | 0.064
|  | 14.75 | 1.2824 | 0.0692
|  | 15 | 1.2728 | 0.0743
|  | 15.25 | 1.2606 | 0.0801
|  | 15.5 | 1.247 | 0.0866
|  | 15.75 | 1.2313 | 0.0937
|  | 16 | 1.2104 | 0.1024
|  | 16.25 | 1.1932 | 0.1107
|  | 16.5 | 1.1598 | 0.1235
|  | 16.75 | 1.1295 | 0.1364
|  | 17 | 1.0929 | 0.152

## YS 930 Hydrofoil
Hydrofoil Profile |  | Angle of attack (deg) | Cl | Cd | Nomencalture
x/c | y/c | -11.25 | -0.3107 | 0.1058 | x: profile coordinate along the chord length;
0 | -0.0002 | -11 | -0.3065 | 0.1009 | y: profile coordinate orthogonal to the chord length;
0.0007 | 0.002 | -7.25 | -0.3314 | 0.0233 | c: chord;
0.003 | 0.0046 | -7 | -0.3156 | 0.0198 | Cl: 2D lift coefficient;
0.0066 | 0.0074 | -6.75 | -0.2959 | 0.0175 | Cd: 2D drag coefficient.
0.0114 | 0.0104 | -6.5 | -0.2733 | 0.0157
0.0175 | 0.0135 | -6.25 | -0.2491 | 0.0143
0.0248 | 0.0167 | -6 | -0.2284 | 0.0133
0.0333 | 0.0199 | -5.75 | -0.204 | 0.0127
0.043 | 0.0232 | -5.5 | -0.1829 | 0.0114
0.0538 | 0.0266 | -5.25 | -0.1569 | 0.0108
0.0657 | 0.0299 | -5 | -0.133 | 0.0099
0.0786 | 0.0332 | -4.75 | -0.1107 | 0.0093
0.0926 | 0.0365 | -4.5 | -0.084 | 0.0093
0.1077 | 0.0397 | -4.25 | -0.0568 | 0.0092
0.1236 | 0.0428 | -4 | -0.0292 | 0.0092
0.1405 | 0.0459 | -3.75 | -0.0011 | 0.0092
0.1583 | 0.0488 | -3.5 | 0.0269 | 0.0091
0.1769 | 0.0516 | -3.25 | 0.0549 | 0.009
0.1963 | 0.0543 | -3 | 0.0807 | 0.009
0.2164 | 0.0568 | -2.75 | 0.1063 | 0.0089
0.2372 | 0.0592 | -2.25 | 0.1593 | 0.0088
0.2587 | 0.0614 | -2 | 0.1864 | 0.0087
0.2807 | 0.0635 | -1.75 | 0.2138 | 0.0086
0.3032 | 0.0653 | -1.5 | 0.2414 | 0.0086
0.3262 | 0.067 | -1.25 | 0.2692 | 0.0085
0.3496 | 0.0684 | -1 | 0.2937 | 0.0084
0.3733 | 0.0697 | -0.75 | 0.3179 | 0.0083
0.3973 | 0.0707 | -0.5 | 0.3425 | 0.0081
0.4215 | 0.0714 | -0.25 | 0.3671 | 0.008
0.4459 | 0.072 | 0 | 0.3912 | 0.0077
0.4703 | 0.0723 | 0.25 | 0.4148 | 0.0075
0.4948 | 0.0724 | 0.5 | 0.4535 | 0.0073
0.5192 | 0.0722 | 0.75 | 0.5061 | 0.0073
0.5435 | 0.0717 | 1 | 0.5473 | 0.0073
0.5677 | 0.0711 | 1.25 | 0.5926 | 0.0072
0.5916 | 0.0701 | 1.5 | 0.6199 | 0.0072
0.6152 | 0.0688 | 1.75 | 0.6412 | 0.0072
0.6385 | 0.0673 | 2 | 0.6687 | 0.0071
0.6613 | 0.0655 | 2.25 | 0.6899 | 0.007
0.6836 | 0.0633 | 2.5 | 0.7135 | 0.0068
0.7054 | 0.0607 | 2.75 | 0.7337 | 0.0066
0.7268 | 0.0575 | 3 | 0.7542 | 0.0066
0.748 | 0.0539 | 3.25 | 0.7732 | 0.0065
0.7689 | 0.0502 | 3.5 | 0.7777 | 0.0067
0.7893 | 0.0464 | 3.75 | 0.7643 | 0.008
0.8092 | 0.0426 | 4 | 0.7576 | 0.0094
0.8285 | 0.0387 | 4.25 | 0.7554 | 0.011
0.8472 | 0.035 | 4.5 | 0.7609 | 0.0123
0.8651 | 0.0314 | 4.75 | 0.7737 | 0.0133
0.8821 | 0.0279 | 5 | 0.7913 | 0.014
0.8982 | 0.0245 | 5.25 | 0.8066 | 0.0147
0.9133 | 0.0213 | 5.5 | 0.8214 | 0.0157
0.9273 | 0.0183 | 5.75 | 0.8384 | 0.0169
0.9401 | 0.0155 | 6 | 0.8633 | 0.0185
0.9518 | 0.0128 | 6.25 | 0.8912 | 0.0199
0.9622 | 0.0102 | 6.5 | 0.9107 | 0.0202
0.9714 | 0.0077 | 6.75 | 0.9411 | 0.0221
0.9795 | 0.0054 | 7 | 0.9676 | 0.0241
0.9864 | 0.0034 | 7.25 | 1.006 | 0.0329
0.9921 | 0.0018 | 7.5 | 1.0184 | 0.036
0.9964 | 0.0007 | 7.75 | 1.0035 | 0.0453
0.9991 | 0.0001 | 8 | 1.0071 | 0.0483
1 | 0 | 8.25 | 1.0086 | 0.0513
0 | -0.0002 | 8.5 | 1.0075 | 0.0541
0.001 | -0.0023 | 8.75 | 1.0042 | 0.0568
0.0034 | -0.0048 | 9 | 1.0175 | 0.0567
0.0072 | -0.0072 | 9.25 | 1.0145 | 0.0593
0.0123 | -0.0098 | 9.5 | 1.0028 | 0.062
0.0185 | -0.0123 | 9.75 | 0.9875 | 0.0651
0.026 | -0.0149 | 10 | 0.9706 | 0.0684
0.0347 | -0.0173 | 10.25 | 0.9527 | 0.072
0.0444 | -0.0198 | 10.5 | 0.9324 | 0.0762
0.0553 | -0.022 | 10.75 | 0.9111 | 0.0809
0.0672 | -0.0242 | 11 | 0.8897 | 0.0865
0.0801 | -0.0261 | 11.25 | 0.8677 | 0.0929
0.094 | -0.0279 | 11.5 | 0.8468 | 0.1012
0.1088 | -0.0294
0.1245 | -0.0305
0.1411 | -0.0312
0.1587 | -0.0312
0.1776 | -0.0309
0.1975 | -0.0303
0.2185 | -0.0295
0.2404 | -0.0284
0.2633 | -0.0273
0.2869 | -0.026
0.3114 | -0.0247
0.3365 | -0.0232
0.3621 | -0.0218
0.3883 | -0.0203
0.4149 | -0.0187
0.4418 | -0.0172
0.469 | -0.0157
0.4964 | -0.0143
0.5238 | -0.0128
0.5512 | -0.0115
0.5785 | -0.0101
0.6056 | -0.0089
0.6325 | -0.0077
0.6589 | -0.0066
0.685 | -0.0056
0.7105 | -0.0047
0.7353 | -0.0039
0.7595 | -0.0031
0.7829 | -0.0025
0.8055 | -0.0019
0.8271 | -0.0014
0.8477 | -0.001
0.8672 | -0.0007
0.8857 | -0.0005
0.9029 | -0.0003
0.9188 | -0.0002
0.9334 | -0.0001
0.9467 | 0
0.9585 | 0.0001
0.969 | 0.0002
0.9781 | 0.0004
0.9857 | 0.0004
0.9918 | 0.0004
0.9963 | 0.0003
0.9991 | 0.0001
1 | 0

## Boundary Layer
u/U | y/delta | Nomencalture
0 | 0 | delta: local boundary layer thickness
0.0001 | 0.01 | U: velocity at edge of the boundary layer
0.0004 | 0.02 | y: local coordinate orthogonal to the airfoil surface
0.0011 | 0.03 | u: velocity inside the boundary layer
0.0022 | 0.04
0.0038 | 0.05
0.0058 | 0.06
0.0084 | 0.07
0.0116 | 0.08
0.0153 | 0.09
0.0197 | 0.1
0.0247 | 0.11
0.0304 | 0.12
0.0367 | 0.13
0.0437 | 0.14
0.0513 | 0.15
0.0596 | 0.16
0.0687 | 0.17
0.0783 | 0.18
0.0887 | 0.19
0.0997 | 0.2
0.1114 | 0.21
0.1237 | 0.22
0.1366 | 0.23
0.1502 | 0.24
0.1643 | 0.25
0.179 | 0.26
0.1942 | 0.27
0.2099 | 0.28
0.2261 | 0.29
0.2427 | 0.3
0.2598 | 0.31
0.2772 | 0.32
0.2949 | 0.33
0.313 | 0.34
0.3313 | 0.35
0.3499 | 0.36
0.3686 | 0.37
0.3875 | 0.38
0.4066 | 0.39
0.4256 | 0.4
0.4448 | 0.41
0.4639 | 0.42
0.483 | 0.43
0.5019 | 0.44
0.5208 | 0.45
0.5395 | 0.46
0.5581 | 0.47
0.5764 | 0.48
0.5944 | 0.49
0.6122 | 0.5
0.6297 | 0.51
0.6468 | 0.52
0.6636 | 0.53
0.68 | 0.54
0.696 | 0.55
0.7116 | 0.56
0.7268 | 0.57
0.7415 | 0.58
0.7557 | 0.59
0.7695 | 0.6
0.7828 | 0.61
0.7956 | 0.62
0.8079 | 0.63
0.8197 | 0.64
0.831 | 0.65
0.8419 | 0.66
0.8523 | 0.67
0.8621 | 0.68
0.8715 | 0.69
0.8805 | 0.7
0.889 | 0.71
0.897 | 0.72
0.9046 | 0.73
0.9117 | 0.74
0.9185 | 0.75
0.9248 | 0.76
0.9308 | 0.77
0.9363 | 0.78
0.9416 | 0.79
0.9464 | 0.8
0.951 | 0.81
0.9552 | 0.82
0.9591 | 0.83
0.9628 | 0.84
0.9661 | 0.85
0.9692 | 0.86
0.9721 | 0.87
0.9748 | 0.88
0.9772 | 0.89
0.9794 | 0.9
0.9814 | 0.91
0.9833 | 0.92
0.985 | 0.93
0.9866 | 0.94
0.988 | 0.95
0.9893 | 0.96
0.9904 | 0.97
0.9915 | 0.98
0.9924 | 0.99
0.9933 | 1